## All (Generic)
To be completed by designers (and contractors if alternative equipment is proposed for substitution)
Generic Checklist (other tabs include versions of checklist with some sections pre-populated for specific refrigerants)
| Generic Refrigerant checklist |  |  | Info to be completed
1 | Project number
2 | Project name
3 | Project location
4 | Installation indoors or outdoors
5 | Equipment type
6 | Equipment manufacturer
7 | Equipment model number
8 | Equipment refrigerant | R-???
9 | Refrigerant type (HFO/HFC/HC/Inorganic)
10 | Refrigerant class - toxicity (A/B)
11 | Refrigerant class - flammability (1/2/2L/3)
12 | Refrigerant Global Warming Potential (GWP)
13 | Does refrigerant contain PFAS? |  | Y or N
14 | Refrigerant charge |  | kg
15 | Does equipment comply to relevant Australian standards? | AS/NZS 5149.2 AS/NZS 60335.1 AS/NZS 60335.2.40 AS/NZS 60335.2.89 Other relevant AS/NZS
16 | Does charge exceed permitted charge limit? | AS/NZS 5149.1 | Y or N
17 | If 16 = Y, has additional ventilation been provided? |  | Y or N
18 | Are refrigerant leak detectors required? | AS/NZS 5149.3 AS/NZS 60079.10.1 | Y or N
19 | If 18 = Y, have these been included? |  | Y or N
20 | If installed indoors, is adequate ventilation provided? | AS/NZS 5149.3 | Y or N
21 | Has a risk assessment been prepared for the site, covering ;
22 | - toxicity / asphyxiation risk? | AS/NZS 5149.3 | Y or N
23 | - flammability risk? | AS/NZS 60079.10.1 | Y or N
24 | What is availability of 100% refrigerant charge replacement in NT? |  | days
25
26 | Checklist completed by
27 | Name (print/type)
28 | Company
29 | Signature
30 | Date

## HFO
To be completed by designers (and contractors if alternative equipment is proposed for substitution)
HFO Checklist (other tabs include versions of checklist with some sections pre-populated for specific refrigerants)
| HFO Refrigerant checklist |  |  | Info to be completed
1 | Project number
2 | Project name
3 | Project location
4 | Installation indoors or outdoors
5 | Equipment type
6 | Equipment manufacturer
7 | Equipment model number
8 | Equipment refrigerant | R-???
9 | Refrigerant type |  |  | HFO
10 | Refrigerant class - toxicity (A/B) |  |  | A
11 | Refrigerant class - flammability (1/2/2L/3)
12 | Refrigerant Global Warming Potential (GWP)
13 | Does refrigerant contain PFAS? |  | Y or N | Y
14 | Refrigerant charge |  | kg
15 | Does equipment comply to relevant Australian standards? | AS/NZS 5149.2 AS/NZS 60335.1 AS/NZS 60335.2.40 AS/NZS 60335.2.89 Other relevant AS/NZS
16 | Does charge exceed permitted charge limit? | AS/NZS 5149.1 | Y or N
17 | If 16 = Y, has additional ventilation been provided? | AS/NZS 5149.3 AS/NZS 60079.10.1
18 | Are refrigerant leak detectors required? | AS/NZS 5149.3 AS/NZS 60079.10.1 | Y or N
19 | If 18 = Y, have these been included? |  | Y or N
20 | If installed indoors, is adequate ventilation provided? | AS/NZS 5149.3 | Y or N
21 | Has a risk assessment been prepared for the site, covering ;
22 | - toxicity / asphyxiation risk? | AS/NZS 5149.3 | Y or N
23 | - flammability risk? | AS/NZS 60079.10.1 | Y or N
24 | What is availability of 100% refrigerant charge replacement in NT? |  | days
25
26 | Checklist completed by
27 | Name (print/type)
28 | Company
29 | Signature
30 | Date

## HFC (exc. R032)
To be completed by designers (and contractors if alternative equipment is proposed for substitution)
HFC Checklist (excluding R-32) (other tabs include versions of checklist with some sections pre-populated for specific refrigerants)
| HFC Refrigerant checklist (excluding R-32) |  |  | Info to be completed
1 | Project number
2 | Project name
3 | Project location
4 | Installation indoors or outdoors
5 | Equipment type
6 | Equipment manufacturer
7 | Equipment model number
8 | Equipment refrigerant | R-???
9 | Refrigerant type |  |  | HFC
10 | Refrigerant class - toxicity (A/B) |  |  | A
11 | Refrigerant class - flammability (1/2/2L/3) |  |  | 1
12 | Refrigerant Global Warming Potential (GWP)
13 | Does refrigerant contain PFAS? |  | Y or N
14 | Refrigerant charge |  | kg
15 | Does equipment comply to relevant Australian standards? | AS/NZS 5149.2 AS/NZS 60335.1 AS/NZS 60335.2.40 AS/NZS 60335.2.89 Other relevant AS/NZS
16 | Does charge exceed permitted charge limit? | AS/NZS 5149.1 | Y or N
17 | If 16 = Y, has additional ventilation been provided? |  | Y or N
18 | Are refrigerant leak detectors required? | AS/NZS 5149.3 AS/NZS 60079.10.1 | Y or N
19 | If 18 = Y, have these been included? |  | Y or N
20 | If installed indoors, is adequate ventilation provided? | AS/NZS 5149.3 | Y or N
21 | Has a risk assessment been prepared for the site, covering ;
22 | - toxicity / asphyxiation risk? | AS/NZS 5149.3 | Y or N
23 | - flammability risk? | AS/NZS 60079.10.1 | Y or N | NA
24 | What is availability of 100% refrigerant charge replacement in NT? |  | days
25
26 | Checklist completed by
27 | Name (print/type)
28 | Company
29 | Signature
30 | Date

## HCs
To be completed by designers (and contractors if alternative equipment is proposed for substitution)
HCs Checklist (other tabs include versions of checklist with some sections pre-populated for specific refrigerants)
| HCs Refrigerants checklist |  |  | Info to be completed
1 | Project number
2 | Project name
3 | Project location
4 | Installation indoors or outdoors
5 | Equipment type
6 | Equipment manufacturer
7 | Equipment model number
8 | Equipment refrigerant | R-???
9 | Refrigerant type |  |  | HC
10 | Refrigerant class - toxicity (A/B) |  |  | A
11 | Refrigerant class - flammability (1/2/2L/3) | 2, 2L or 3?
12 | Refrigerant Global Warming Potential (GWP)
13 | Does refrigerant contain PFAS? |  | Y or N | N
14 | Refrigerant charge |  | kg
15 | Does equipment comply to relevant Australian standards? | AS/NZS 5149.2 AS/NZS 60335.1 AS/NZS 60335.2.40 AS/NZS 60335.2.89 Other relevant AS/NZS
16 | Does charge exceed permitted charge limit? | AS/NZS 5149.1 | Y or N
17 | If 16 = Y, has additional ventilation been provided? | AS/NZS 5149.3 AS/NZS 60079.10.1 | Y or N
18 | Are refrigerant leak detectors required? | AS/NZS 5149.3 AS/NZS 60079.10.1 | Y or N
19 | If 18 = Y, have these been included? |  | Y or N
20 | If installed indoors, is adequate ventilation provided? | AS/NZS 5149.3 | Y or N
21 | Has a risk assessment been prepared for the site, covering ;
22 | - toxicity / asphyxiation risk? | AS/NZS 5149.3 | Y or N
23 | - flammability risk? | AS/NZS 60079.10.1 | Y or N
24 | What is availability of 100% refrigerant charge replacement in NT? |  | days
25
26 | Checklist completed by
27 | Name (print/type)
28 | Company
29 | Signature
30 | Date

## R-32
To be completed by designers (and contractors if alternative equipment is proposed for substitution)
R-32 Checklist (other tabs include versions of checklist with some sections pre-populated for specific refrigerants)
| R032 Refrigerant checklist |  |  | Info to be completed
1 | Project number
2 | Project name
3 | Project location
4 | Installation indoors or outdoors
5 | Equipment type
6 | Equipment manufacturer
7 | Equipment model number
8 | Equipment refrigerant | R-??? |  | R-32
9 | Refrigerant type |  |  | HFC
10 | Refrigerant class - toxicity (A/B) |  |  | A
11 | Refrigerant class - flammability (1/2/2L/3) |  |  | 2L
12 | Refrigerant Global Warming Potential (GWP) |  |  | 675
13 | Does refrigerant contain PFAS? |  | Y or N | N
14 | Refrigerant charge |  | kg
15 | Does equipment comply to relevant Australian standards? | AS/NZS 5149.2 AS/NZS 60335.1 AS/NZS 60335.2.40 AS/NZS 60335.2.89 Other relevant AS/NZS | Y or N
16 | Does charge exceed permitted charge limit? | AS/NZS 5149.1 | Y or N
17 | If 16 = Y, has additional ventilation been provided? | AS/NZS 5149.3 AS/NZS 60079.10.1 | Y or N
18 | Are refrigerant leak detectors required? | AS/NZS 5149.3 AS/NZS 60079.10.1 | Y or N
19 | If 18 = Y, have these been included? |  | Y or N
20 | If installed indoors, is adequate ventilation provided? | AS/NZS 5149.3 | Y or N
21 | Has a risk assessment been prepared for the site, covering ;
22 | - toxicity / asphyxiation risk? | AS/NZS 5149.3 | Y or N
23 | - flammability risk? | AS/NZS 60079.10.1 | Y or N
24 | What is availability of 100% refrigerant charge replacement in NT? |  | days
25
26 | Checklist completed by
27 | Name (print/type)
28 | Company
29 | Signature
30 | Date

## R-717 (NH3)
To be completed by designers (and contractors if alternative equipment is proposed for substitution)
R-717 (NH3) Checklist (other tabs include versions of checklist with some sections pre-populated for specific refrigerants)
| R-717 (NH3) Refrigerant checklist |  |  | Info to be completed
1 | Project number
2 | Project name
3 | Project location
4 | Installation indoors or outdoors
5 | Equipment type
6 | Equipment manufacturer
7 | Equipment model number
8 | Equipment refrigerant | R-??? |  | R-717
9 | Refrigerant type |  |  | Inorganic
10 | Refrigerant class - toxicity (A/B) |  |  | B
11 | Refrigerant class - flammability (1/2/2L/3) | 2, 2L or 3? |  | 2L
12 | Refrigerant Global Warming Potential (GWP) |  |  | 0
13 | Does refrigerant contain PFAS? |  | Y or N | N
14 | Refrigerant charge |  | kg
15 | Does equipment comply to relevant Australian standards? | AS/NZS 5149.2 AS/NZS 60335.1 AS/NZS 60335.2.40 AS/NZS 60335.2.89 Other relevant AS/NZS | Y or N
16 | Does charge exceed permitted charge limit? | AS/NZS 5149.1 Annex A | Y or N
17 | If 16 = Y, has additional ventilation been provided? | AS/NZS 5149.3 AS/NZS 60079.10.1
18 | Are refrigerant leak detectors required? | AS/NZS 5149.3 AS/NZS 60079.10.1 | Y or N
19 | If 18 = Y, have these been included? |  | Y or N
20 | If installed indoors, is adequate ventilation provided? | AS/NZS 5149.3 | Y or N
21 | Has a risk assessment been prepared for the site, covering ;
22 | - toxicity / asphyxiation risk? | AS/NZS 5149.3 | Y or N
23 | - flammability risk? | AS/NZS 60079.10.1 | Y or N
24 | What is availability of 100% refrigerant charge replacement in NT? |  | days
25
26 | Checklist completed by
27 | Name (print/type)
28 | Company
29 | Signature
30 | Date

## R-744 (CO2)
To be completed by designers (and contractors if alternative equipment is proposed for substitution)
R-744 (CO2) Checklist (other tabs include versions of checklist with some sections pre-populated for specific refrigerants)
| R-744 (CO2) Refrigerant checklist |  |  | Info to be completed
1 | Project number
2 | Project name
3 | Project location
4 | Installation indoors or outdoors
5 | Equipment type
6 | Equipment manufacturer
7 | Equipment model number
8 | Equipment refrigerant | R-??? |  | R-744
9 | Refrigerant type (HFO/HFC/HC/Inorganic) |  |  | Inorganic
10 | Refrigerant class - toxicity (A/B) |  |  | A
11 | Refrigerant class - flammability (1/2/2L/3) |  |  | 1
12 | Refrigerant Global Warming Potential (GWP) |  |  | 1
13 | Does refrigerant contain PFAS? |  | Y or N | N
14 | Refrigerant charge |  | kg
15 | Does equipment comply to relevant Australian standards? | AS/NZS 5149.2 AS/NZS 60335.1 AS/NZS 60335.2.40 AS/NZS 60335.2.89 Other relevant AS/NZS
16 | Does charge exceed permitted charge limit? | AS/NZS 5149.1 | Y or N
17 | If 16 = Y, has additional ventilation been provided? |  | Y or N
18 | Are refrigerant leak detectors required? | AS/NZS 5149.3 AS/NZS 60079.10.1 | Y or N
19 | If 18 = Y, have these been included? |  | Y or N
20 | If installed indoors, is adequate ventilation provided? | AS/NZS 5149.3 | Y or N
21 | Has a risk assessment been prepared for the site, covering ;
22 | - toxicity / asphyxiation risk? | AS/NZS 5149.3 | Y or N
23 | - flammability risk? | AS/NZS 60079.10.1 | Y or N | NA
24 | What is availability of 100% refrigerant charge replacement in NT? |  | days
25
26 | Checklist completed by
27 | Name (print/type)
28 | Company
29 | Signature
30 | Date