## Sheet1
Project:
Survey Deliverables Assessment Sheet V2.0 (12 December 2023)
No. | Specification Section | Description | Yes/No or N/A | Comments
1 | 10.1 | WERE CRMs PICKED UP AND USED WITHIN THE SURVEY.
2 | 10.1 | WERE NATURAL AND ARTIFICAL SUFACES CAPTURED AND REPRESENTED IN THE DIGITAL MODEL
3 | 10.1 | TEXT NOTATION
a |  | Road names
b |  | Rivers, streams or lake or other water course names
c |  | Names and numbers of CRMs, SCMs, BMs or any other control used for the survey or located in the survey project area
d |  | Permanent Reference Point (PRP) distances
e |  | Distance markers legend and distances
f |  | Sign annotation on all signs
g |  | Culvert type, size or diameter and number of pipes or boxes. Note: culvert/pipe dimensions shall be internal measurements and description of protection works
h |  | Adjacent property boundaries, parcel numbers and Pastoral Station names
i |  | Adjacent fences
j |  | Pavement marking
k |  | Overhead services
l |  | Underground services
m |  | Chainages on road structures derived from the closest known PRP
n |  | Are there any other relevant annotation of features provided within the survey area?
4 | 10.2 | SURVEY CONTROL MARKS
Were any Survey Marks Replaced?
5 | 10.3 | SURVEY DATUM
a |  | The horizontal position of field data is to be supplied on the appropriate zone of the current Map Grid of Australia (MGA) datum unless specified otherwise in the Project Survey Brief.
b |  | A text tabulation of the identity, coordinates, reduced level and type of mark for each control point is to be included in the data file and shown on the verification plots together with identification of the marks used for horizontal and vertical datum.
c |  | When an alternative coordinate datum has been specified in the Project Survey Brief, the surveyor will provide a common point at each end of the project establishing the relationship between the assumed coordinate datum and the MGA coordinate system. The alternative coordinate datum must not be similar to MGA. Include equivalent coordinates, the average Combined Scale Factor (CSF) and the difference in orientation of the north points as a text note in the data file and on the verification plots
d |  | Unless already existing, the surveyor shall place a minimum of three SCMs to be used for horizontal and vertical control on each project in locations where they will be stable and unlikely to be disturbed by the future works. Marks should be located so that they are inter-visible to adjacent marks in each direction, and be no further than 500 metres from successive marks.
e |  | Where possible, the surveyor shall use Australian Height Datum (AHD). Where AHD is not possible, height information will be on an assumed datum. For projects in coastal or marine locations the height difference between AHD and Chart Datum shall be determined where possible
f |  | The chainage of the start point of the survey will be derived from the nearest Departmental Permanent Reference Point (PRP) for the road being surveyed. Refer to the Project Survey Brief for the PRP to be used for this survey.
6 | 10.4 | FIELD MARKINGS
a |  | Safety - Have all survey markers be installed and place where safety and correctly so they don’t constitute any danger to the public, land owners and users.
b |  | Unless already existing, the surveyor shall place a minimum of three SCMs to be used for horizontal and vertical control on each project in locations where they will be stable and unlikely to be disturbed by the future works. Marks should be located so that they are inter-visible to adjacent marks in each direction, and be no further than 500 metres from successive marks.
c |  | Each mark is to be uniquely identified by stamping the identity into a solid aluminium tag fixed to the mark or the mark itself for a CRM.
d |  | Indicator Marks (IM) The surveyor will: • Use pressed metal fence spreaders of minimum length of 1000 mm. • Place indicator marks at SCMs. • Not place indicator marks within 5 metres of the edge of a rural road carriageway
7 | 10.5.2 | SURVEY CONTROL MARKS - STANDARDS AND GUIDELINES
a |  | Were the following applied and the relevant reports lodged with the Survey Report? - A GNSS Report that addresses - observation technique (inclusive of session length and horizontal distance of the baseline), adjustment methodology, ambiguity resolution, connection to datum, network diagram, final geographic and grid coordinates and Survey Uncertainty / Accuracy (tabulated), least squares adjustment, evidence of meeting the survey accuracy requirements as specified in this document and / or the Survey Practice Directions 2014 Surveys Outside & Within Coordinated Survey Areas (if applicable), and certification / proof of instrument standardisation. - GNSS Log field sheets and notes of the field recorded GNSS data and equipment used (including allocated or official mark name, file name (if different from mark name), instrument type / model and serial numbers, antenna details, antenna height measurement and its derivation relative to the antenna reference plane, receiver firmware); - AusPOS Report where applicable (released with final ephemeris data “final orbits”) - Co-ordinate listing of the CRMs surveyed - a schedule of the adjusted GDA 94 coordinates, both geographic and grid, ellipsoidal height and either observed or derived AHD height;
8 | 10.5.4 | MEASUREMENT ACCURACY FOR POINTS AND LINEAR FEATURES
a |  | Were the following features surveyed to the accuracy required/defined? Refer to Tables 1 and 2 of the specification
Asphalt Resurfacing of Paved Surfaces (Accuracy Level A)
Kerbs, Rails, Cadastral Boundary Marks, Bridges (Accuracy Level B)
Sealed Roads, Other Hard Surfaces, Drainage Structure Inverts, A/G Services (Headwalls, Pits, Manholes, Valve covers etc.) (Accuracy Level C)
Unsealed paved roads (Accuracy Level D)
Unpaved Roads, Formed Surfaces, Road Furniture, General Features (Buildings, Fences, Walls, light poles, traffic lights, power poles etc.) (Accuracy Level E)
Natural Surface, Open Drains, Ground Features, Trees (Accuracy Level F)
U/G Services Quality Level A (refer Section 10.13) (Accuracy Level G)
U/G Services Quality Level B (refer Section 10.13) (Accuracy Level H)
9 | 10.5.7 | SURFACE MODEL
a |  | Have sufficient points and linear features shall be captured to ensure that the surface model meets the following accuracy requirements? Refer to Table 3 of the specification for Interpolated Surface Accuracy
10 | 10.5.8 | VERIFICATION OF THE SURVEY MODEL
a |  | Has the verification of the survey been carried out by measuring ‘quality line strings’ across the project survey area using equipment and methodology that meets or exceeds the project area accuracies?
b |  | Have the quality line strings been placed on one layer, separate to all other points and strings of the survey model?
c |  | Were the quality line strings taken at locations that do not coincide with the points in the barrier strings/break lines or the spot heights?
d |  | Do the strings cross the model centreline at approximately 45°?
e |  | The number of quality line strings to be observed is a minimum of three per project comprising: • Two strings per road intersection, and • Five strings per kilometre on urban projects, or • Three strings per kilometre on rural projects. Was this achieved?
f |  | Was a compliancy of 95% achieved between the surface model and verification strings?
11 | 10.6 | BOUNDARIES
a |  | How were boundaries defined?
b |  | Where sacred and heritage sites have been identified, the surveyor shall mark the site boundaries at 25 metre intervals with indicator marks, if specified in the Project Survey Brief. Has this been done?
12 | 10.7 | NATURAL AND ARTIFICIAL SURFACES
a |  | Has a description of natural terrain surfaces and man-made surfaces been provided by observing changes of grade and measuring as many intermediate points between the changes of grade as are needed to ensure the description of a feature maintains ’model accuracy’?
b |  | Has the location and level of natural inverts of creeks been provided for a minimum distance of 50 metres upstream and downstream from the road or corridor centreline? and Does the cross sectional capture of the creeks extend, at right angles to the creek, a minimum of 50 metres from the invert or to the top of the highest bank, whichever is the further from the invert?
c |  | Has the description of table drains, off-let drains and windrows sufficient to enable volume computations and indicate the drainage pattern?
e |  | Has the requested or minimum survey corridor width of interest of 25 metres left and right of the road centreline been applied?
13 | 10.8 | PITS
a |  | Have the following pit descriptions been captured? The top of access chambers and large pits that are flush with the surface by a single string to indicate size, shape and grade of the top. If the chamber or pit top is above or below the surrounding surface by an amount greater than 50 mm, then a corresponding string at surface level is required in addition to the pit outline. Small Telstra jointing boxes, water gate valve covers etc. can be shown as a single central point.
14 | 10.9 | BEDROCK
a |  | Has a description of the extent and surface of the bedrock outcrops been captured?
15 | 10.1 | KERB PROFILES AND CONCRETE INVERTS
a |  | Have the following points of kerbs been captured: • Top of kerb at back of kerb • Top of kerb at face of kerb where the set out invert point is greater than 25mm away • Set out invert point • Gutter edge against sealed surface • Edges of concrete invert
16 | 10.11 | VEGETATION
a |  | Has the survey located all significant trees that are special due to size, colour, species, cultural or heritage value. Significant size definition is when the trunk diameter exceeds 600 mm at 1 metre above ground level and multi-stem specimens when the combined trunk diameter exceeds 600 mm and the average stem diameter is greater than 200 mm at 1 metre above ground level. Individual specimens are to be described by type, height, canopy diameter, trunk diameter, and location at ground level.
b |  | Has a description other vegetation that falls within the project site as an outline around the denser groups or as the edge between woodland and plain been captured?
c |  | Have group outlines of vegetation by a general type description, average height, typical canopy diameter, average trunk diameter been described.
d |  | Where the entire project area falls within open woodland with none of the features described above, a text description to that effect will suffice. Has this been done?
17 | 10.12 | STRUCTURES
As a minimum have the following been described.
a |  | Buildings: Locate the outer wall surface. Wall cladding material and floor type. Locate protruding awnings Record the reduced level of the floor. Locate and level low eave lines. Locate and level overflow relief gullies
b |  | Fencing: Location, type, height and condition including gate openings
c |  | Bridges: Shape and size of the deck Abutment and expansion join
d |  | Culverts: Head wall location and levels Wing wall location and levels Apron location and levels Invert level of each opening and dimensions of opening Clear silts and gravels before invert levels are taken and standing water levels are to be observed. Description protection works Culvert type (e.g. RCP/RCBC/Corrugated Steel Pipe/Ductile Iron Pipe etc.)
e |  | Footings: Shape, size, height, depth
f |  | Aerials: Sag point, and the like to enable the identification of site constraints
18 | 10.13 | UNDERGROUND SERVICES
a |  | Were underground services picked up?
b |  | Were the underground service captured to the correct quality level? Refer to Tables 1 and 2 of the specification for Quality Level Classifications
19 | 10.14 | RAILWAY
a |  | Have the following been captured: • location of the position, shape and grade of the formation, ballast bed and tracks within the survey corridor of interest, and • location and level of communication cables and connection pits, signalling devices, and track crossing barriers and signs.
20 | 10.15 | EXISTING ROADS AND TRACKS
As a general requirement, have the following been captured?
a |  | Location, description and measurement at all horizontal and vertical changes of the shape and grade of the trafficable surface, shoulders, kerbs, drainage pits and structures, kerb crossovers, traffic islands, fill and cut batters, table drains and windrows to depict the true shape and location of the area.
b |  | Is the survey extent to the road reserve boundaries, or as defined in the Project Survey Brief?
c |  | Is the side road surveyed for a minimum distance of 100 metres from the intersecting point at intersections, or as specified in the Project Survey Brief which is?
d |  | Locate the actual crown line which divides the surfaces or the high point of the road pavement where it does not coincide with the centre line.
e |  | Has the survey been extended by a minimum of 125m in each direction from the nominated start and end chainages, or as specified in the Project Survey Brief?
f |  | Have all road furniture, signage, safety barriers (inclusive of post locations), lane lines, edge lines, painted pavement markings and chevron outlines, etc. been located, described and measured?
g |  | Have the Iine markings at intersections identified the sections of painted lines (including gaps between lines)?
h |  | Have traffic lights, controller boxes, conduits, junction pits, electricity supplies, communication pits and in-pavement vehicle detection loops been located, described and measured?
i |  | Have floodway concrete margins and protection works been located, described and measured?
j |  | Have lined or unlined drains, batter tops and toes, drainage structures with invert levels, etc. been located, described and measured?
k |  | Are all road related infrastructure strings provided relative to the surface they are on and not at unrelated random heights?
21 | 10.16 | FUEL AND GAS PIPES
a |  | Have the diameter, type of pipe, fuel type and valves been locate, their positions described, the depth below or height above ground level defined?
b |  | Have the pipe racks and support structures been located and leveled?
22 | 10.17.1 & 10.17.2 | ELECTRICITY OVERHEAD TRANSMISSION/RETICULATION
a |  | Has the position of every main and stay pole within the project site been located, described and measured?
b |  | Has the alignment of the conductors been located, described and measured with a line string?
c |  | Where the existing alignment or the proposed centreline passes under overhead conductors, has the lowest conductor at the intersecting point been identified and the position and reduced level located, described and measured, and have the position and levels of the base of the poles on each side of the crossing been located, described and measured, and have the position and reduced level of the sag points of the lowest conductors been located, described and measured?
d |  | Has the height of the lowest conductor where the service runs parallel to the project area been located, described and measured?
e |  | Have service poles, aerial transformers, aerial and ground stay wires been located, described and measured?
f |  | In addition to the above, hase each footing of each tower and any protection works been located, described and measured?
23 | 10.17.3 | ELECTRICITY UNDERGROUND TRANSMISSION/RETICULATION
a |  | Have the electrical cabling been located, described and measured by the position of pits, signs of trenching and surface markers in conjunction with service plans and with the assistance of Power and Water Corporation?
b |  | Have the cable alignments been defined and described with a line string?
c |  | Has the depth of the cables been ascertained from plans nd verified where possible in the pits?
d |  | Have the pit sizes, depth and construction been recorded?
e |  | Have the ground level transformers slabs been located, described and measured?
f |  | Have the services been described as to whether they are low or high voltage supplies?
24 | 10.17.4 | STREET LIGHTING
a |  | Have the street lighting poles within the project area and electricity supply poles adjacent to the project area (when the electricity supply crosses the project boundary) been located, described and measured ?
b |  | Have underground electricity supply cables and cable pits been located, described and measured?
c |  | Has the alignment of overhead and underground electricity supply line been described with a line string?
25 | 10.17.5 | SUBSTATIONS AND SWITCH YARDS
a |  | Has the substation or yard been described by an outline of the perimeter and whether it is stand alone or part of a structure?
b |  | Have the details inside the substation been described as specified in the Project Survey Brief?
26 | 10.18 | WATER SUPPLY
a |  | Has the position, pipe type, diameter, and reduced levels for above ground and, where applicable and possible, below ground pipelines been located, described and measured?
b |  | Has the pipe alignment been described with a line string?
c |  | Have air and scour valves, stop valves and fire hydrants been located, described an measured?
d |  | Have you liaised with the Power Water Corporation to expose pipes to locate, measure and define pipe orientation and grade information?
e |  | Has the position of flange faces, the diameter of the flange and the number of bolt holes of exposed pipes been recorded?
f |  | Have bore compound fencing and gate openings been located, described and measured?
g |  | Have concrete slabs within compounds been located, described and measured?
h |  | Have electrical cabinets and associated electricity supplies been located, described and measured?
i |  | Have the feet of bore tripods at ground level been located, described and measured?
j |  | Has the bore identity been noted?
k |  | Has the top of the bore casing and the diameter been located, described and measured?
l |  | Has the natural surface beside the casing and a 20 metre area at 5 metre intervals about the casing been described and measured?
m |  | Has the inlet and outlet pipes to the tank been located, described and measured?
n |  | Has the base of the tank, the wall height and the maximum water level been located, described and measured?
o |  | Has the diameter and type of tank been noted?
p |  | Have the tank stand feet at ground level been located, described and measured?
q |  | Has the tank stand platform been located, described and measured?
r |  | Has the flow controller box and associated valves been located?
27 | 10.19 | TELECOMMUNICATIONS
a |  | Have the positions of telecommunication assets been located, described and measured, and where specified in the project survey brief, have the depths below surface been measured, or the height above ground level to the asset. Has this been don in liaison with Telstra and/or other telecommunications providers where necessary?
b |  | Has the alignment of underground cables or overhead lines been defined with line strings?
c |  | Have asset been defined as to whether they are an optical fibre or copper wire?
d |  | Have small boxes and pillars been located, described and measured as a point, and large pits by an outline?
e |  | Has the size, shape and depth of large pits been located, described and measured?
f |  | Have security fencing, surrounding aerials, and associated sheds been located, described and measured?
28 | 10.2 | SEWERAGE
a |  | Have the position of access chambers and, where specified in the project survey brief, the depth of pipe below the surface, type and diameter of pipe been located, described and measured?
b |  | Has the pipe alignment with a line string been described?
c |  | Has the shape and size of the top of the access chamber been located, described and measured?
d |  | Has the number on the lid been recorded?
e |  | Has the top of the lid and the inlet and outlet inverts been located, described and measured, or just the centre invert, and have external drop structures been identified and both inlet inverts levelled?
f |  | Have air valves and scour valves on rising mains been located, described and measured?
29 | 10.20.2 | SEWER TREATMENT PONDS AND SPRAY OUT AREAS
a |  | Have the top and bottom of the pond walls been located, described and measured?
b |  | Has the maximum effluent level, the inlet invert and the outlet level been measured?
c |  | Have the overflow floodways been located, described and measured?
d |  | Has the current floor of the ponds been measured?
e |  | Has the bypass system and valves been located, described and measured?
f |  | Have electrical and monitoring cabinets been located?
g |  | Have the water supply and wash down points been located?
h |  | Have the spray out pump, concrete slab and valves been located, described and measured?
i |  | Has the ground level at each spray and the height of the spray head been located and measured?
j |  | Has the spray out network and all associated valves been described?
30 | 10.20.3 | SEWER PUMP STATION
a |  | Has the outline of the collection and pump chambers been located?
b |  | Has the water and electricity supplies been located?
c |  | Have the inlet and outlet inverts, top and floor of chambers and maximum storage levels been located and measured?
31 | 10.20.4 | SEPTIC SYSTEMS
a |  | Has the outline of the tank, inspection points, absorption lines and adjacent building outline been located and measured?
b |  | Has the outlet from the building, the overflow point, and the inlet and outlet of the tank been located and measured?
32 | 10.21 | STORMWATER DRAINAGE
a |  | Has the position of access chambers, type and diameter of pipe systems crossing or within the corridor of interest been located?
b |  | Has the shape and size of the top of access chambers within the corridor been located?
c |  | Has the number on the lid been recorded?
d |  | Has the top of the lid and the inlet and outlet inverts where possible otherwise the centre invert been measured?
e |  | Have open lined and unlined drains size, shape and grade of the channel been defined and described?
f |  | Has the type and thickness of any lining been Indentified?
g |  | Has the extent of any rock intrusions been located and measured?
h |  | Have the levels of drop structures, rock baskets and concrete mattress by type, thickness and shape been located, described and measured?
33 | 10.22.1 | PHOTOGRAPHS
a |  | Have colour digital photographs of the following been provided? • the site • culvert inlet & outlet structures • signs • any features of particular interest to the road designer, and have they been labelled or numbered and geo-taged. Is there an index provided that includes the location of the feature, and the position and view direction from which the photograph was taken?
34 | 10.22.2 | GEO-REFERENCED AERIAL IMAGERY
a |  | Have geo-referenced aerial imagery of the site using drone photography (not Google Earth or similar imagery) been provided?
b |  | Was the use of “drones” to the the conditions and requirements of the Civil Aviation Safety Authority (CASA).
c |  | Has evidence of accuracy of the Geo-referencing been provided, including Ground Control Survey Report and Aero-triangulation Report that shows adjustment results with residuals observed on established control points.
d |  | Do the georeferenced Ortho images fit to the visible control points and within required accuracy (nominally 2 x GSD)?
35 | 10.22.3 | DRIVE THROUGH VIDEO
a |  | Has the drive-through video of the site been provided in both directions and with a resolution and frame rate not be less than 1280x720 (HD) and 25fps respectively in video file formats of MP4 or AVI?
36 | 11 | DIGITAL SURVEY DATA
Does the digital data file meet the following requirements:
a |  | AutoCAD (DWG) format in 3D
b |  | Formatted in accordance with the AutoCAD File Structure Table in Appendix B of the specification.
c |  | Complies with AS 1100.401 Technical drawing – Part 401 Engineering survey and engineering survey design drawing
d |  | Is the drafting and presentation suitable for plotting at a scale of 1:1000 for rural areas or 1:250 for the urban areas, unless an alternative scale has been specified.
e |  | Contains all relevant details and data specified elsewhere in this specification
f |  | Includes the tabulation of co-ordinates and levels for survey control used and established
g |  | Is contoured at 0.1m intervals unless specifically directed to use an alternative contour interval.
h |  | Includes the following Metadata: • Consultant name, address, e-mail, phone number and reference number. • Description of Project • Date of Survey • North Point • Plan Scale • Geodetic Datum • Height Datum • The average Combined Scale Factor (CSF) value adopted to convert distances from grid to ground • Contour interval
37 | 12 | SURVEY REPORT
The Consultant shall provide Certification that the survey procedures needed to satisfy the project scope, standards and accuracy were applied and that the report is signed by the responsible surveyor. The survey report shall include the following as a minimum:
a |  | Table of Contents
b |  | Location of the survey.
c |  | Surveyor name(s) and qualifications
d |  | Equipment used, type, specifications, accuracy capability and date of last calibration
e |  | Horizontal Control - a brief description of the source of the datum coordinates, closure adjustment and Survey Uncertainty achieved.
f |  | Vertical Control - a summary table of the accuracies and closures achieved by the levelling observations and values adopted; the source of the datum mark(s) and any discrepancies with published AHD values.
g |  | The vertical difference between Chart Datum and AHD and how it was determined, if applicable
h |  | Control Station listing of only those marks sufficiently stable and precise for use as construction set-out. The listing shall include station identifier; Map Grid of Australia (MGA) coordinates; MGA Zone; AHD level; the CSF; the type of ground mark and witness mark.
i |  | If applicable, details of the relationship between an alternative coordinate datum and MGA
j |  | The average CSF value adopted to convert distances from ground to grid
k |  | List of any layers and features used in the CAD file that do not comply with the AutoCAD File Structure Table
l |  | Describe the verification of survey methodology and provide the results of the survey verification of the surface model in a table format and include an assessment of systematic errors to demonstrate that they are less than half the specified accuracy for each feature classification. The verification points listed in the table shall be shown relative to the road centreline.
m |  | Has the verification survey data been provided in a table, relative to the road centreline?
n |  | Evidence of accuracy of Geo-referencing of the aerial imagery including the Ground Control Survey Report and Aero-triangulation report that shows adjustment results with residuals observed on established control points
o |  | The estimated accuracy of the cadastral boundary model.
p |  | Detail of any abnormalities that may have compromised the survey.
q |  | Any matters that may be of interest to the project designer, such as identification of partially blocked drainage structures etc.
38 | 13.1 | LODGED INFORMATION TO THE PRINCIPALS REPRESENTATIVE
a |  | Digital survey file in AutoCAD format
b |  | Verification plot in PDF format legibly showing all relevant information. Some layers may be omitted for clarity
c |  | Survey Report in PDF format
d |  | Details of contact with land owners and occupiers in PDF format
e |  | Photos in JPEG format and index
f |  | Video in MP4 or AVI formats
39 | 13.2 | LODGED INFORMATION TO DEPARTMENTS SURVEY BRANCH
a |  | Locality diagram(s)
b |  | NT Geodetic Survey System (NTGESS) metadata spreadsheet
c |  | Levelling and GNSS data
d |  | Control survey report
e |  | Details regarding damaged or missing BMs and CRMs
40 | 14 | TRANSFER OF DELIVERABLES
What are the deliverables being provided on?
a |  | Email,
b |  | Stored on a digital medium agreed with the Project Manager
c |  | On-line facility such as File Transfer Protocol (FTP).